## devices
Device Name | Device Type | Manufacturer | Manufacturing Year | Proprietary Access Point/Remote? | External/Internal | Range | Wireless Technology | Authentication | Encryption | Built-in security description | Company Device URL | Specification URL | Notes
Onyx II 9560 | Fingertip Pulse Oximeter | Nonin | 2008 | No | External | 100m | Bluetooth (HDP, SPP) | Yes | up to 128 bits | pin pairing | http://www.nonin.com/PulseOximetry/Fingertip/Onyx9560 | http://www.nonin.com/documents/9560%20Brochure.pdf
Wrist Ox2 3150 | Wrist-worn Pulse Oximeter | Nonin | 2011 | No | External | 100m | Bluetooth (HDP, SPP) | Yes | up to 128 bits | pin pairing | http://www.nonin.com/PulseOximetry/Wrist-Worn/WristOx2-Model-3150 | http://www.nonin.com/documents/7883-001-02_WristOx2_3150%20Spec%20Sheet.pdf
Avant 4000 | Tabletop Pulse Oximeter | Nonin |  | No | External | 10m | Bluetooth | Yes | none | pin pairing | http://www.nonin.com/PulseOximetry/Wireless/Avant4000 | http://www.nonin.com/documents/Avant%204000%20Brochure.pdf
ACCU-CHEK Spirit Insulin Pump | Insulin Pump | Accu-Check | 2008 |  | External | N/A | Infrared | ? | ? | ? | http://www.accu-chekinsulinpumps.com/ipus/products/insulinpumps/spirit.html
ACCU-CHEK Combo System Insulin Pump | Insulin Pump | Accu-Check | 2008 |  | External | 6ft. | Bluetooth | Yes | Yes | pin pairing | http://www.accu-chekinsulinpumps.com/ipus/products/insulinpumps/combo.html |  | Device not yet cleared for sale in US
Tunstall mymedic | Telehealth Monitor | Tunstall Healthcare Group | 2011 |  | External |  | Bluetooth/Infrared/GPRS | ? | ? | ? | http://www.tunstallhealth.com/Products-and-services/Telehealth-solutions/Individual-homes | http://www.tunstallhealth.com/assets/Literature/Solution%20Sheets/innovative_telehealth_solutions.pdf | Used as a base station to receive device data wirelessly
OneTouch UltraLink System | Blood Glucose Monitor | OneTouch | 2008 |  | External | 4 ft. | Radio Frequency, proprietary | proprietary | NA | ? | http://www.onetouch.com/ownersbooklets | http://www.onetouch.com/sites/default/files/file/06473102A_OUL_OB_USe_web.pdf
OneTouch Ping System | Blood Glucose Monitor | OneTouch | 2008 |  | External | 3m | Radio Frequency, proprietary | proprietary | NA | ? | http://www.onetouch.com/ownersbooklets | http://www.onetouch.com/sites/default/files/file/pdf_410-106-00B_OneTouchPingOB.pdf
Electronico MiniMed Paradigm REAL-Time Revel insulin pump | Insulin Pump | Medtronic | 2009 |  | External | 6 ft. | Radio Frequency, MWT1 | ? | ? | ? | http://www.medtronicdiabetes.net/products | http://www.medtronicdiabetes.net/user-guides
Paradigm Link Blood Glucose Monitor | Blood Glucose Monitor | Medtronic | 2003 |  | External | 6 ft. | Radio Frequency | ? | ? | ? | http://www.medtronicdiabetes.net/products | http://www.medtronicdiabetes.net/user-guides | Usually paired with Paradigm model 512 or higher insulin pump from medtronicdiabetes.
Medtronic MiniMed Paradigm 522/722 | Insulin Pump | Medtronic | 2008 |  | External | 6 ft. | Radio Frequency, MWT1 | ? | ? | ? | http://www.medtronicdiabetes.net/products | http://www.medtronicdiabetes.net/user-guides
Paradigm 515 and 715 Insulin Pumps | Insulin Pump | Medtronic | 2008 |  | External | 6 ft. | Radio Frequency, MWT1 | ? | ? | ? | http://www.medtronicdiabetes.net/products | http://www.medtronicdiabetes.net/user-guides
Paradigm 512 and 712 Infusion Pumps | Insulin Pump | Medtronic | 2005 |  | External | 6 ft. | Radio Frequency, MWT1 | ? | ? | ? | http://www.medtronicdiabetes.net/products | http://www.medtronicdiabetes.net/user-guides
Paradigm Infusion Pump Model MMT-511 | Insulin Pump | Medtronic | 2005 |  | External | 6 ft. | Radio Frequency | ? | ? | ? | http://www.medtronicdiabetes.net/products | http://www.medtronicdiabetes.net/user-guides
MiniMed 508 | Insulin Pump | Medtronic | 2003 | Yes | External | 6 ft. | Radio Frequency | ? | ? | ? | http://www.medtronicdiabetes.net/products | http://www.medtronicdiabetes.net/user-guides
Guardian REAL-Time Continuous Glucose Monitoring System | Blood Glucose Monitor | Medtronic | 2006 | Yes | External | 6 ft. | Radio Frequency, MWT1 | ? | ? | ? | http://www.medtronicdiabetes.net/products | http://www.medtronicdiabetes.net/user-guides
MiniLink REAL-Time Transmitter | Blood Glucose Sensor | Medtronic | 2008 |  | External | 6 ft. | Radio Frequency | ? | ? | ? | http://www.medtronicdiabetes.net/products | http://www.medtronicdiabetes.net/user-guides
mySentry system | Insulin Pump Monitor | Medtronic |  |  | External | 6 ft./100ft. | Radio Frequency, ZigBee | Yes | ? | proprietary | http://www.medtronicdiabetes.net/products | http://www.medtronicdiabetes.net/user-guides
Care Link USB | PC Access Point | Medtronic | 2007 | N/A | External | 6ft. | Radio Frequency, MWT1 | ? | ? | ? | http://www.medtronicdiabetes.net/products | http://www.medtronicdiabetes.net/support/download-library/user-guides | USB dongle used to exchange data between Medtronics devices and corresponding software on a PC.
OmniPod System | Insulin Pump | Insulet Corporation | 2011 |  | External | 2 ft. | Radio Frequency | ? | ? | ? | http://www.myomnipod.com/about-omnipod/ | http://www.myomnipod.com/customer-care/guides-and-resources/ | Wireless protocol not specified
LifeSync Wireless ECG System | Wireless ECG | LifeSync Corporation | 2008 | Yes | External | 30 ft. | Bluetooth | ? | ? | ? | http://www.lifesynccorp.com/products/wireless-system.html | http://www.lifesynccorp.com/assets/pdfs/reference/LW_Product_Spec.pdf
V Patch Medical Systems VPMS | Wireless ECG | VPMS Asia Pacific | ? | Yes | External | ? | GSM, GPRS, Radio Frequency proprietary | ? | ? | ? | http://www.vpatchmedical.com/pages/the-vpms-system.php | http://www.vpatchmedical.com/pages/vpms-specifications.php
Alive Technologies Mobile Cardiac Monitor | Wireless ECG | Alive Technologies | ? | No | External | ? | Bluetooth | ? | ? | ? | http://www.alivetec.com/products.htm | http://www.alivetec.com/pdf/heartmonitor_handout.pdf
Alive Technologies Wireless Pulse Oximeter | Fingertip Pulse Oximeter | Alive Technologies | ? | No | External | ? | Bluetooth | ? | ? | ? | http://www.alivetec.com/products.htm | http://www.alivetec.com/pdf/pulseox_handout.pdf
Hicare Home Doctor | Automatic Blood Pressure Meter/Blood Sugar/SpO2/ECG | Insung | 2006 | ? | External | ? | Bluetooth | ? | ? | ? | http://www.u-hicare.co.kr/Product/HX-461_productinfo.aspx
Bluetooth Blood Pressure Monitor BP792IT | Blood Pressure Monitor | Omron Healthcare | ? | No | External | 10m | Bluetooth (HDP, SPP) | Pairing | No | Pairing | http://www.healthcare.omron.co.jp/bt/english/index.html | http://www.healthcare.omron.co.jp/bt/english/spec.html
Bluetooth Body Composition Monitor HBF-206IT | Body Composition Monitor | Omron Healthcare | ? | No | External | 10m | Bluetooth (HDP, SPP) | Pairing | No | Pairing | http://www.healthcare.omron.co.jp/bt/english/index.html | http://www.healthcare.omron.co.jp/bt/english/spec.html
Pedometer with Wireless Communications HJ-721IT | Pedometer | Omron Healthcare | ? | Yes | External | ? | ? | ? | No | ? | http://www.healthcare.omron.co.jp/bt/english/index.html | http://www.healthcare.omron.co.jp/bt/english/spec.html | Communicates wirelessly with the device on the next row.
Bluetooth® Pedometer Docking Station HHX-IT1 | Pedometer Docking Station | Omron Healthcare | ? | No | External | 10m | Bluetooth (HDP, SPP) | Pairing | No | Pairing | http://www.healthcare.omron.co.jp/bt/english/index.html | http://www.healthcare.omron.co.jp/bt/english/spec.html
UA-767PBT-C Upper Arm Blood Pressure Monitor | Blood Pressure Monitor | A&D Medical | ? | No | External | 100m | Bluetooth (GAP, SDP, SPP) | Pairing | ? | Pairing | http://www.telemedicine.jp/products.html | http://www.telemedicine.jp/product_ua767pbt-c.html
UA-767 Plus BT | Blood Pressure Monitor | A&D Medical | ? | No | External | 100m | Bluetooth (GAP, SDP, SPP) | Pairing | 128-bit encryption | Pairing, 128-bit encryption | http://www.telemedicine.jp/products.html | http://www.telemedicine.jp/product_ua767pbt.html
UC-321PBT-C | Precision Health Scale | A&D Medical | ? | No | External | 100m | Bluetooth (GAP, SDP, SPP) | Pairing | ? | Pairing | http://www.telemedicine.jp/products.html | http://www.telemedicine.jp/product_uc321pbt-c.html
UC-321PBT | Precision Health Scale | A&D Medical | ? | No | External | 100m | Bluetooth (GAP, SDP, SPP) | Pairing | 56-bit encryption | Pairing, 56-bit encryption | http://www.telemedicine.jp/products.html | http://www.telemedicine.jp/product_uc321pbt.html
AGM-3000 | Blood Glucose Meter | All Medicus Co | ? | No | External | ? | Bluetooth, Zigbee | Pairing | ? | Pairing | http://allmedicus.en.ec21.com/GlucoDr._Plus--1_3086599.html
ACCU-CHEK Aviva system | Blood Glucose Meter | Accu-Check | ? | ? | External | ? | Infrared | ? | ? | ? | https://www.accu-chek.com/us/glucose-meters/aviva.html
3M Littmann Model 3200 | Electronic Stethoscope | 3M | ? | No | External | 10m | Bluetooth | Pairing | ? | Pairing | http://solutions.3m.com/wps/portal/3M/en_US/3M-Littmann/stethoscope/stethoscope-catalog/catalog/?N=4294686477+5142935&rt=c3
Fitbit Aria Wi-Fi Smart Scale | scale | Fitbit | 2012 |  | External |  | WiFi Wireless 802.11b/g/n |  |  | WEP / WPA / WPA2 | http://www.fitbit.com/product/aria/specs
Fitbit Ultra Wireless Tracker | activity track-er | Fitbit |  |  | external | [5 empty] | http://www.fitbit.com/product/specs
St. Jude Medical Accent® Pacemakers | Management of Implant Follow-up | St Jude |  |  | internal |  | RF | yes | yes |  | http://www.sjmprofessional.com/Products/US/Pacing-Systems/Accent-Pacemaker.aspx |  | four specs in previous url, but do not seem to include wireless features; including series 1210, 1220, 2120, 2110
St. Jude Medical Merlin@home® Transmitter | patients' care management | St Jude |  |  |  |  | RF | yes | yes |  | http://www.sjmprofessional.com/Products/US/CRT-Systems/Merlin-at-home-Transmitter.aspx
St. Jude Medical ILUMIEN™ PCI Optimization System | Blood characteristics visualizer | St Jude |  |  | external | 2 m (15–20 m in free line of sight) | FHSS 2.4000–2.4835 GHz (ISM band) |  |  |  |  | http://www.sjmprofessional.com/Products/US/Imaging-Diagnostics/ILUMIEN-System.aspx | The system includes two wireless parts(Wi-Box™, PressureWire™ Aeris™)
St. Jude Medical Promote® Plus CRT-D | Customized Therapy Options | St Jude | 2007 |  | internal |  | RF | yes | yes |  | http://www.sjmprofessional.com/Products/US/CRT-Systems/Promote-Plus-CRT-D.aspx | http://www.sjmprofessional.com/Products/US/CRT-Systems/~/media/SJM%20Products/Documents/New%20SJM%20Product%20Assets/Promote%20Plus%20Spec%20Sheet.ashx
St. Jude Medical Anthem® CRT-P | Management of Implant Follow-up | St Jude |  |  | internal |  | RF | yes | yes |  | http://www.sjmprofessional.com/Products/US/CRT-Systems/Anthem-CRT-P.aspx | http://www.sjmprofessional.com/Products/US/CRT-Systems/~/media/SJM%20Products/Documents/Spec%20Sheets/Anthem_CRTP_RF_3210_SpecSheet_US.ashx
St. Jude Medical Current® Plus ICD | Customized Therapy Options | St Jude |  |  | internal |  |  | yes | yes |  | http://www.sjmprofessional.com/Products/US/ICD-Systems/Current-Plus-ICD.aspx | http://www.sjmprofessional.com/Products/US/ICD-Systems/~/media/SJM%20Products/Documents/New%20SJM%20Product%20Assets/Current%20Plus%20DR%20Spec%20Sheet.ashx | There are two products which use the same model and have pretty much the same spec. Both specs can be found in the URL.
Lifesource UA-851THW | Blood Pressure monitor |  |  |  | external | [5 empty] | http://www.quickmedical.com/LifeSource/blood-pressure-monitors/ua-851thw-wireless-blood-pressure-monitor.html | http://www.quickmedical.com/include/php/nocache/pdf/download.php?file=downloads%2Flifesource-ua-851th-instruction-guide.pdf | official webpage seemed to be abandoned and cannot be found
Panasonic EW3153W | Upper Arm Blood Pressure Monitor with Wireless Display |  |  |  | External
Lifesource UC-324THW | precision scale |  |  |  | external
Lifesource CP-1THW | Health Monitoring System |  |  |  | external | [5 empty] | http://www.quickmedical.com/LifeSource/cp-1thw-wireless-complete-health-monitoring-system.html | http://www.quickmedical.com/include/php/nocache/pdf/download.php?file=downloads%2Flifesource-wellness-connected-manual.pdf | A software pack for previous LifeSource devices, yet the spec gave no technical information about the wireless feature.
Nova Max Link | Glucose Meter |  |  |  | external | [5 empty] | http://www.novamaxlink.com/nova_max_plus/index.php |  | Communicates to Medtronic Insulin Pump
NUVANT® Mobile Cardiac Telemetry (MCT) System | Cardiac abnormalities Monitor |  |  |  | external |  | RF and Cellular Phone |  |  |  | http://corventis.com/us/nuvant.asp | http://www.vicare-medical.dk/admin/UploadFile.aspx?path=/UserUploadFiles/Monitorering/Corventis%20Event%20recorder/Nuvant_Spec.pdf | The system is made up of three component, two of which are wireless

## companies
Companies | URL
Nonin Medical | http://www.nonin.com/
Alive Technologies | http://www.alivetec.com/
A&D Medical | http://www.telemedicine.jp/

## relevant links
Description | URL | Comments
eHealth Monitoring Solutions | http://www.nonin.com/technology/telemedicine
Microsoft Health Vault | http://www.microsoft.com/en-us/healthvault/
Telemedecine | http://www.telemedicsystems.com/index.php
Tunstall Telecare and Telehealth | http://www.tunstallhealth.com/
Wireless wellness system | https://wellness.carematix.com | Little information on public site
Research papers on wireless medical devices | http://www.alivetec.com/news.htm

## previous
Device Type | External/Internal | Device Name | URL | bluetooth | bluetooth format | USB | wireless | built in security | range | frequency
Fingertip Pulse Oximeter | External | Onyx 9500 | http://www.nonin.com/documents/2431-000-11_9500_Spec_Sheet.pdf | N/A | N/A | N/A | N/A | N/A | N/A | Spot Check (1600)
Fingertip Pulse Oximeter | External | Go2/Go2 Achieve | http://www.buynonin.com/go2nonin/productdetail-rx.htm | N/A | N/A | N/A | N/A | N/A | N/A | Spot Check (2400)
Fingertip Pulse Oximeter | External | Onyx II 9560 | http://nonin.com/PulseOximetry/Fingertip/Onyx9560 | Y | HDP/SPP | N/A | Y | N | 100 m | Spot Check (600)
Fingertip Pulse Oximeter | External | Onyx II 9550 | http://nonin.com/documents/5196-000-04_9550_Spec_Sheet.pdf | N/A | N/A | N/A | N/A | N/A | N/A | Spot Check (2500) or Continuous (21h)
Fingertip Pulse Oximeter | External | Onyx Vantage 9590 | http://www.onyxvantage.com/features.htm?cont=NA&lang=1 | N/A | N/A | N/A | N/A | N/A | N/A | Spot Check (?)
Tabletop Pulse Oximeter | External | Avant 4000 | http://nonin.com/documents/Avant%204000%20Brochure.pdf | Y | ISM | N/A | Y | Y | 10 m | Continuous
Wrist Pulse Oximeter | External | WristOx2 3150 | http://nonin.com/documents/3150-Specifications_7970-000-Rev-A.pdf | Y | SPP | N/A | Y | N | 100 m | Spot Check or Continuous
Insulin Pump | External | ACCU-CHEK Spirit Insulin Pump | http://www.accu-chekinsulinpumps.com/ipus/products/insulinpumps/spirit.html | N | N/A | Y | Y | N | N/A | Hourly Doses
Blood Glucose Meter | External | OneTouch Ultra 2 | http://www.onetouch.com/ownersbooklets | N | N/A | N | N | N | N/A | Spot Check
Blood Glucose Meter | External | OneTouch UltraMini | http://www.onetouch.com/ownersbooklets | N | N/A | N | N | N | N/A | Spot Check
Blood Glucose Meter | External | OneTouch UltraSmart | http://www.onetouch.com/ownersbooklets | N | N/A | N | N | N | N/A | Spot Check
Blood Alcohol Content Meter | External | BACTRACK Element | http://www.bactrack.com/breathalyzer/element-specifications.html | N | N/A | N | N | N | N/A | Spot Check
Blood Alcohol Content Meter | External | BACTRACK B70 Black | http://www.bactrack.com/breathalyzer/b70-specifications.html | N | N/A | N | N | N | N/A | Spot Check
Blood Alcohol Content Meter | External | BACTRACk S75 Pro | http://www.bactrack.com/breathalyzer/s75-specifications.html | N | N/A | N | N | N | N/A | Spot Check
Blood Alcohol Content Meter | External | BACTRACk Select S70 | http://www.bactrack.com/breathalyzer/s70-specifications.html | N | N/A | N | N | N | N/A | Spot Check
Blood Alcohol Content Meter | External | BACTRACk S80 Pro | http://www.bactrack.com/breathalyzer/s80-specifications.html | N | N/A | N | N | N | N/A | Spot Check
Blood Alcohol Content Meter | External | BACTRACk Select S50 | http://www.bactrack.com/breathalyzer/s50-specifications.html | N | N/A | N | N | N | N/A | Spot Check
Blood Alcohol Content Meter | External | BACTRACk Select S30 | http://www.bactrack.com/breathalyzer/s30-specifications.html | N | N/A | N | N | N | N/A | Spot Check
Blood Alcohol Content Meter | External | BACTRACk KeyChain | http://www.bactrack.com/breathalyzer/keychain-specifications.html | N | N/A | N | N | N | N/A | Spot Check
Insulin Pump | External | Omnipod | http://www.myomnipod.com/about-omnipod/system-specs/ | Y |  | N | Y | pairing | N/A | Hourly Doses
Blood Pressure and SP02 Monitor | External | CMS-08A | http://www.clinicalguard.com/cms08a-professional-upper-arm-blood-pressure-monitor-with-blood-pressure-trending-software-p-580.html | N | N/A | Y | N | N | N/A | Spot Check
Wireless ECG | External | LifeSync Wireless ECG | http://www.lifesynccorp.com/assets/pdfs/reference/Product_Spec.pdf | Y | SPP | N | Y | pairing | 10 m | Continuous
Wireless ECG | External | Vpatch | http://www.vpatchmedical.com/pages/vpms-components.php | N | N | N | Y | yes (password/login) | N/A | Continuous
Wireless ECG | External | Alive Technologies Mobile Cardiac Monitoring | http://www.alivetec.com/pdf/heartmonitor_handout.pdf | Y |  | N | Y | pairing | 100 m | Continuous
Pulse Oximeter | External | Alive Technologies Wireless Pulse Oximeter | http://www.alivetec.com/pdf/pulseox_handout.pdf | Y |  | N | Y | pairing | 100 m | Continuous
Automatic Blood Pressure Meter/Blood Sugar/SpO2/ECG | External | Hicare Home Doctor | http://www.u-hicare.co.kr/Product/HX-461_productinfo.aspx | Y | HDP/SPP | Y | Y | N |  | Depending on sensors
Blood Pressure Monitor | External | BP792IT | http://www.healthcare.omron.co.jp/bt/english/spec.html | Y | HDP/SPP | N | Y | N | 100 m | Spot Check (300)
Body Composition Monitor (Scale) | External | HBF-206IT | http://www.healthcare.omron.co.jp/bt/english/spec.html | Y | HDP/SPP | N | Y | N | 100 m | Spot Check (6 months)
Pedometer | External | HJ-721IT | http://www.healthcare.omron.co.jp/bt/english/spec.html | N | N | Y | Y | N | 100 m | Spot Check (6 months)
Bluetooth Pedometer Docking Station | External | HHX-IT1 | http://www.healthcare.omron.co.jp/bt/english/spec.html | Y | HDP/SPP | N | Y | N | 100 m | N/A
Blood Pressure Monitor | External | UA-767PBT-C | http://www.telemedicine.jp/product_ua767pbt-c.html | Y | HDP/SPP | N | Y | N | 100 m | Spot Check
Blood Pressure Monitor | External | UA-767PBT | http://www.telemedicine.jp/product_ua767pbt.html | Y | HDP/SPP | N | Y | N | 100 m | Spot Check
Precision Health Scale | External | UC-321PBT-C | http://www.telemedicine.jp/product_uc321pbt-c.html | Y | HDP/SPP | N | Y | N | 100 m | Spot Check
Precision Health Scale | External | UC-321PBT | http://www.telemedicine.jp/product_uc321pbt.html | Y | HDP/SPP | N | Y | N | 100 m | Spot Check
Blood Glucose Meter | External | AGM-3000 | http://allmedicus.en.ec21.com/GlucoDr._Plus--1_3086599.html | Y | HDP/SPP | Y | Y | N | 100 m | Spot Check (250)
Blood Glucose Meter | External | Aviva | https://www.accu-chek.com/us/glucose-meters/aviva.html | N | N/A | Y | Y | N | N/A | Spot Check (2000)
Blood Pressure Monitor | External | UA-851 ANT | http://www.andonline.com/uploads/documents/I-MAN-UA-1020-092011-REV-b.pdf | N | N | N | Y | N | 30 m | Spot Check
Blood Pressure Monitor | External | Ambulo 2400 | http://www.tibamedical.com/pdf/Ambulo2400_English.pdf | N | N | Y | N | N | N/A | Spot Check (3000) or Continuous 7 day
Stethascope | External | Litmann Model 3200 | http://solutions.3m.com/wps/portal/3M/en_US/Littmann_3100_3200/stethoscope/electronic/# | Y | HDP/SPP | N | Y | N | 30 m | Continuous